## Sheet1
|  | CLIENT: |  | Alternate Heating Systems |  | PERFORMED BY: |  | Ken Slater
|  | PROJECT #: |  | G104711998 |  | REVIEWED BY: |  | Brian Ziegler
|  | PRODUCT: |  | Solid Fuel Hydronic Heater |  | MODEL: |  | SE210
SAMPLE ID #: |  | MID2109200959-001 |  |  |  | DATE: |  | 2021-09-21
STANDARD(S): |  | EPA Method 28 WHH |  | VERSION YEAR: |  | 2015 | LOCATION: | Middleton
RESULTS
PASS |  |  | FAIL |  |  | NO PASS/FAIL |  | X
Table of Test Equiment Used
Item | Description |  | Asset # |  | Calibration Due |  | MU
1 | Scale |  | 1134 |  | 2021-10-09 |  | 0.0118 lb.
2 | stopwatch |  | 1378 |  | 2022-07-12 |  | 0.006 sec
3
4
5
6
7
Water Meter Calibration Record
[9 empty] | Weight of | Time of | Water | Water | ACTUAL
[9 empty] | Water | Collection | Temp. | Density | Flow Rate | Averge
[6 empty] | RUN # | DATE | TIME | lbs | minutes | F | lb/gal | gpm | Counts/min. | K-Factor
|  |  |  | Beginning of test |  | 1 | 2021-09-21 | 9:41a | 158.9 | 2 | 101.22 | 8.2744 | 9.6019 | 4583 | 477.3001
|  |  |  | End of test |  | 1 | 2021-09-21 | 1:30p | 162.8 | 2 | 87.15 | 8.2971 | 9.8107 | 4781 | 487.3262
[12 empty] | 8.3643 | #DIV/0! |  | #DIV/0!
|  |  |  | Beginning of test |  | 2 | 2021-09-22 | 7:00a | 9.99 | 2 | 162.21 | 8.1379 | 0.6138 | 242 | 394.2676
|  |  |  | End of test |  | 2 | 2021-09-22 | 10:45p | 8.68 | 2 | 168.43 | 8.1205 | 0.53445 | 213 | 398.5396
[12 empty] | 8.3643 | #DIV/0! |  | #DIV/0!
|  |  |  | Beginning of test |  | 3 | 2021-09-23 | 7:30a | 13.53 | 2 | 161.36 | 8.1402 | 0.83106 | 343 | 412.7259
|  |  |  | End of test |  | 3 | 2021-09-23 | 7:20p | 12.88 | 2 | 163 | 8.1357 | 0.79157 | 348 | 439.6313
[12 empty] | 8.3643 | #DIV/0! |  | #DIV/0!
|  |  |  | Beginning of test |  | 4 | 2021-09-24 | 7:30a | 39.8 | 2 | 131.4 | 8.2146 | 2.4225 | 1193 | 492.4617
|  |  |  | End of test |  | 4 | 2021-09-24 | 2:05p | 34.2 | 2 | 131.71 | 8.2139 | 2.0818 | 980 | 470.7371
[12 empty] | 8.3643 | #DIV/0! |  | #DIV/0!
|  |  |  | Beginning of test | [7 empty] | 8.3643 | #DIV/0! |  | #DIV/0!
|  |  |  | End of test | [7 empty] | 8.3643 | #DIV/0! |  | #DIV/0!
[12 empty] | 8.3643 | #DIV/0! |  | #DIV/0!
|  |  |  | Beginning of test | [7 empty] | 8.3643 | #DIV/0! |  | #DIV/0!
|  |  |  | End of test | [7 empty] | 8.3643 | #DIV/0! |  | #DIV/0!
[12 empty] | 8.3643 | #DIV/0! |  | #DIV/0!
|  |  |  | Beginning of test | [7 empty] | 8.3643 | #DIV/0! |  | #DIV/0!
|  |  |  | End of test | [7 empty] | 8.3643 | #DIV/0! |  | #DIV/0!
[12 empty] | 8.3643 | #DIV/0! |  | #DIV/0!
|  |  |  | Beginning of test | [7 empty] | 8.3643 | #DIV/0! |  | #DIV/0!
|  |  |  | End of test | [7 empty] | 8.3643 | #DIV/0! |  | #DIV/0!
[12 empty] | 8.3643 | #DIV/0! |  | #DIV/0!
|  |  |  | Beginning of test | [7 empty] | 8.3643 | #DIV/0! |  | #DIV/0!
|  |  |  | End of test | [7 empty] | 8.3643 | #DIV/0! |  | #DIV/0!
[12 empty] | 8.3643 | #DIV/0! |  | #DIV/0!
|  |  |  | Beginning of test | [7 empty] | 8.3643 | #DIV/0! |  | #DIV/0!
|  |  |  | End of test | [7 empty] | 8.3643 | #DIV/0! |  | #DIV/0!
[12 empty] | 8.3643 | #DIV/0! |  | #DIV/0!
|  |  |  | Beginning of test | [7 empty] | 8.3643 | #DIV/0! |  | #DIV/0!
|  |  |  | End of test | [7 empty] | 8.3643 | #DIV/0! |  | #DIV/0!
[12 empty] | 8.3643 | #DIV/0! |  | #DIV/0!
|  |  |  | Beginning of test | [7 empty] | 8.3643 | #DIV/0! |  | #DIV/0!
|  |  |  | End of test | [7 empty] | 8.3643 | #DIV/0! |  | #DIV/0!
[12 empty] | 8.3643 | #DIV/0! |  | #DIV/0!
|  |  |  | Beginning of test | [7 empty] | 8.3643 | #DIV/0! |  | #DIV/0!
|  |  |  | End of test | [7 empty] | 8.3643 | #DIV/0! |  | #DIV/0!